## PL Title Page
REVISION HISTORY
| REV | DESCRIPTION |  |  |  |  | CAT |  | DWN |  | ENGR |  | SEE JPL DATA MANAGEMENT SYSTEM FOR APPROVAL SIGNATURES AND DATES
| A | ____________________ INITIAL RELEASE ____________________ |  |  |  |  | II |  | – |  | –
| B | CORRECTED R79 & R97. PREPARED FOR UNLIMITED RELEASE. |  |  |  |  | II |  | D. PALMER |  | C. SHELTON
| C | CHANGED FROM CONCERTO TO DELFINO SUPPORT. ADDED DIFFERENTIAL CURRENT SENSE AND ENCODER OPTIONS. ADDED ALTERNATE COMPONENTS. |  |  |  |  | II |  | D. PALMER |  | C. SHELTON
| D | CHANGED FORM FACTOR. ADDED MCU DIRECTLY TO BOARD. REMOVED ANALOG ENCODER. REMOVED 18-BIT ADC. UPDATED CONNECTORS. ADDED TEMPERATURE/HUMIDITY SENSOR AND 1-WIRE ID CONNECTOR. UPDATED CURRENT-SENSE COMPONENTS. |  |  |  |  | II |  | D. PALMER |  | C. SHELTON
[5 empty] | CONTRACT NO. _____ |  |  | JET PROPULSION LABORATORY CALIFORNIA INSTITUTE OF TECHNOLOGY PASADENA, CA 91109
[5 empty] | DWN | D. PALMER
[5 empty] | ENGR | C. SHELTON |  | PARTS LIST,
M1 ACTUATOR DRIVER
SEE JPL DATA MANAGEMENT SYSTEM FOR APPROVAL SIGNATURES AND DATES
|  |  | 10398535 | TMT
COPYRIGHT 2020 CALIFORNIA INSTITUTE OF TECHNOLOGY. GOVERNMENT SPONSORSHIP ACKNOWLEDGED.
|  |  | NEXT ASSY | USED ON |  |  |  | B |  | 23835 |  | PL10398535 |  | D
APPLICATION
SCALE: NONE
TITLE
NOTES: UNLESS OTHERWISE SPECIFIED
1. DO NOT INSTALL: C37, R71, R118, R197, U4
SIZE
REV
DAI
DWG NO
REV 05/2020
Excel GENERATED

## Parts Summary Page
|  | COPYRIGHT 2020 CALIFORNIA INSTITUTE OF TECHNOLOGY. GOVERNMENT SPONSORSHIP ACKOWLEDGED. |  | JET PROPULSION LABORATORY CALIFORNIA INSTITUTE OF TECHNOLOGY PASADENA, CA 91109
DWG NO | PL10398535 | TITLE: PARTS LIST, |  | DAI | REV
|  | M1 ACTUATOR DRIVER |  | 23835 | D
ITEM NO | DESIGNATOR | DESCRIPTION | FOOTPRINT | MFR. | MFR. NO. | PREF. VENDOR | PREF. VENDOR NO. | QTY PER BOARD | NOTES
1 | C39 | CAP CER 0.033UF 50V C0G 0805 | CAPCP2012X07N | TDK | CGA4J2C0G1H333J125AA | Digi-Key | 445-6950-1-ND | 1
2 | C1, C8, C20, C21, C22, C23, C24, C26, C28, C30, C32, C34, C42, C43, C45, C66, C76, C77, C82, C87, C105, C120, C121, C122, C123, C124, C125, C127, C129, C131, C133, C141, C144 | CAP CER 0.1UF 50V 10% X7R 0603 | CAPCP1608X09N | TDK | CGA3E2X7R1H104K080AE | Digi-Key | 445-15957-1-ND | 33
3 | C63, C72 | CAP CER 0.1UF 50V C0G 1206 | CAPCP3316X19N | TDK | C3216C0G1H104J160AA | Digikey | 445-7694-1-ND | 2
4 | C11, C46, C59, C95, C102, C112, C116, C160, C162, C169, C171, C172, C216 | CAP CER 0.1UF 100V 10% X7R 0805 | CAPCP2012X14N | TDK | CGA4J2X7R2A104M125AE | Digikey | 445-15962-1-ND | 13
5 | C68, C94, C103 | CAP CER 0.1UF 100V X7R 0805 | CAPCP2012X14N | Kemet | C0805X104K1RACAUTO | Digikey | 399-11601-1-ND | 3
6 | C55, C56, C57, C58, C148, C149, C150, C151 | CAP CER 0.22UF 50V X7R 0603 | C0603 | Murata | GCJ188R71H224KA01D | Digi-Key | 490-14410-1-ND | 8
7 | C10, C18, C135, C158, C186, C189, C193, C201 | CAP CER 0.47UF 16V X7R 0603 | CAPCP1608X09N | Murata | GCM188R71C474KA55D | Digikey | 490-4775-1-ND | 8
8 | C2, C3, C16, C25 | CAP CER 0.47UF 25V X7R 0603 10% | CAPCP1608X09N | TDK | CGA3E3X7R1E474K080AE | Digikey | 445-173660-1-ND | 4
9 | C157, C166, C167 | CAP CER 1UF 6.3V 10% X7R 0402 | C0402 | AVX | 04026C105KAT2A | Digikey | 478-10061-1-ND | 3
10 | C104, C118, C119 | CAP CER 1.5UF 35V 10% X7R 0805 | CAPCP2012X14N | TDK | CGA4J1X7R1V155K125AC | Digikey | 445-12766-1-ND | 3
11 | C146, C191, C225 | CAP CER 2.2UF 10V 20% X5R 0603 | C0603 | TDK Corporation | CGA3E3X5R1A225M080AB | Digikey | 445-12445-1-ND | 3
12 | C69, C228 | CAP CER 2.2UF 10V 20% X5R 0805 | C0805 | TDK Corporation | CGA4J2X5R1A225M125AA | Digikey | 445-12641-1-ND | 2
13 | C44, C78, C79, C83, C84, C88, C89, C92, C232, C233, C234, C235, C237, C238 | CAP CER 2.2UF 35V 10% X7R 0805 | CAPCP2012X14N | TDK | CGA4J1X7R1V225K125AE | Digikey | 445-8787-1-ND | 14
14 | C97, C99, C101 | CAP CER 2.2UF 50V 10% X7R 0805 | CAPCP2012X14N | TDK | CGA4J3X7R1H225K125AE | Digikey | 445-172477-1-ND | 3
15 | C6, C7 | CAP CER 2.2UF 100V X7R 1210 | CAPCP3225X28N | Murata | GRM32ER72A225KA35L | Digikey | 490-3385-1-ND | 2
16 | C27, C29, C31, C33, C35, C126, C128, C130, C132, C134 | CAP CER 4.7UF 6.3V X7R 0805 | CAPCP2012X14N | Kemet | C0805C475J9RACAUTO | Digikey | 399-15725-1-ND | 10
17 | C67 | CAP CER 4.7UF 16V 10% X7R 0805 | CAPCP2012X14N | TDK | CGA4J3X7R1C475K125AE | Digikey | 445-8788-1-ND | 1
18 | C17, C48, C60, C106 | CAP CER 4.7UF 100V 10% X7R 2220 | CAPCP5850X26N | Murata | GRM55ER72A475KA01L | Digikey | 490-1934-1-ND | 4 | Alternate: C5750X7R2A475K230KA (WITH ENGINEER APPROVAL)
19 | C113 | CAP CER 5PF 100V C0G 0603 | CAPCP1608X09N | TDK | CGA3E2C0G2A050C080AA | Digi-Key | 445-12335-1-ND | 1
20 | C215, C229 | CAP CER 10NF 16V 10% X7R 0402 | C0402 | Kemet | C0402C103K4RECAUTO | Digikey | 399-17876-1-ND | 2
21 | C41, C80, C85, C90 | CAP CER 10PF 100V 5% NP0 0603 | CAPCP1608X09N | Murata | GCM1885C2A100JA16D | Digikey | 490-4770-1-ND | 4
22 | C182, C196, C227 | CAP CER 10UF 6.3V 20% X5R 0603 | C0603 | AVX | 06036D106MAT2A | Digikey | 478-5318-1-ND | 3
23 | C70, C226 | CAP CER 10UF 10V 10% X5R 0805 | C0805 | Kemet | C0805C106K8PACTU | Digikey | 399-4925-1-ND | 2
24 | C75 | CAP CER 10UF 10V X7R 0805 | CAPCP2012X14N | Kemet | C0805X106M8RACAUTO | Digikey | 399-15692-1-ND | 1
25 | C9, C15 | CAP CER 10UF 25V 10% X7R 1206 | CAPCP3316X19N | TDK | CGA5L1X7R1E106K160AE | Digikey | 445-8806-1-ND | 2
26 | C19, C64, C93 | CAP CER 10UF 35V 10% X7R 1206 | CAPCP3316X19N | TDK | C3216X7R1V106K160AC | Digi-Key | 445-14799-1-ND | 3
27 | C202, C230, C231 | CAP CER 10UF 35V X6S 1206 | CAPCP3225X28N | Murata | GRT31CC8YA106KE01L | Digikey | 490-12424-1-ND | 3
28 | C96, C98, C100, C107, C108, C110, C111, C114, C115, C174, C177, C178, C179, C180 | CAP CER 10UF 100V 10% X7S 2220 | CAPCP5850X26N | TDK | CGA9N3X7S2A106K230KE | Digikey | 445-8768-1-ND | 14
29 | C62, C71 | CAP CER 15PF 50V NP0 0402 | C0402 | Kemet | C0402C150J5GACAUTO | Digikey | 399-14421-1-ND | 2
30 | C109, C117 | CAP CER 16PF 100V C0G/NP0 0603 | CAPCP1608X09N | Murata | GCM1885C2A160JA16D | Digikey | 490-11156-1-ND | 2
31 | C142, C143, C175, C185 | CAP CER 22UF 10V 20% X5R 0805 | C0805 | TDK Corporation | C2012X5R1A226M125AB | Digikey | 445-7665-1-ND | 4
32 | C13, C47 | CAP CER 22UF 16V 10% X7R 1210 | CAPCP3225X28N | TDK | C3225X7R1C226K250AC | Digikey | 445-3945-1-ND | 2
33 | C14, C36, C38, C147, C183 | CAP CER 22UF 16V X5R 1206 | CAPCP3316X19N | Murata | GRT31CR61C226ME01L | Digi-Key | 490-12443-1-ND | 5
34 | C40 | CAP CER 22UF 35V 20% X5R 1206 | CAPCP3316X19N | TDK | C3216X5R1V226M160AC | Digi-Key | 445-8045-1-ND | 1
35 | C65, C73, C145, C156, C164, C165, C173, C176, C181, C184, C187, C188, C190, C192, C194, C195, C197, C199, C200, C203, C204, C205, C206, C207, C208, C209, C210, C211, C212, C213, C214, C218, C219, C220, C221, C222, C223, C224, C236 | CAP CER 100NF 16V 10% X7R 0402 | C0402 | Kemet | C0402C104K4RACAUTO | Digikey | 399-6828-1-ND | 39
36 | C136, C137, C138, C139, C140, C159, C161, C163, C168, C170 | CAP CER 470PF 100V NP0 0603 | CAPCP1608X09N | Murata | GCM1885C2A471JA16D | Digikey | 490-4949-1-ND | 10
37 | C12 | CAP CER 2200PF 50V 10% X7R 0603 | CAPCP1608X09N | TDK | CGA3E2X7R1H222K080AA | Digikey | 445-5660-1-ND | 1
38 | C81, C86, C91 | CAP CER 4700PF 50V 5% NP0 0805 | CAPCP2012X07N | Murata | GCM2165C1H472JA16D | Digikey | 490-4973-1-ND | 3
39 | C198, C217 | CAP CER 5600PF 50V 5% NP0 0805 | CAPCP2012X09N | Murata | GRM2195C1H562JA01D | Digikey | 490-1636-1-ND | 2
40 | C49, C50, C51, C52, C53, C54, C152, C153, C154, C155 | CAP CER 10000PF 50V C0G 0603 | C0603 | TDK | CGJ3E2C0G1H103J080AA | Digikey | 445-8115-1-ND | 10
41 | C4, C5 | CAP CERAMIC 0.0015UF 50V C0G 1% | CAPCP1608X09N | Murata | GCM1885C1H152FA16D | Digikey | 445-15953-1-ND | 2
42 | J9 | CONN EDGE-RATE SOCKET 20POS SMD GOLD | ERF8-010-01-L-D-RA-L | Samtec | ERF8-010-01-L-D-RA-L | Digikey | SAM13127CT-ND | 1
43 | JP1 | CONN HEADER VERT 2x2POS 2mm | SAMTEC_MTMM-102-02-L-D-105 | Samtec | MTMM-102-02-G-D-105 | Digikey | MTMM-102-02-G-D-105-ND | 1
44 | JP3 | CONN HEADER VERT 2x3POS 2mm | SAMTEC_MTMM-103-02-L-D-105 | Samtec | MTMM-103-02-G-D-105 | Digikey | MTMM-103-02-G-D-105-ND | 1
45 | JP2 | CONN HEADER VERT 2x4POS 2mm | SAMTEC_MTMM-104-02-L-D-105 | Samtec | MTMM-104-02-G-D-105 | Digikey | MTMM-104-02-G-D-105-ND | 1
46 | P1 | CONN HEADER 20POS IDC SOCKET GOLD |  | Sullins Corporation | SFH41-PPPB-D10-ID-BK | Digikey | S9162-ND | 1
47 | J6 | CONN HEADER SMD R/A 2POS 2MM GOLD | 5023520210 | Molex | 5023520210 | Digikey | WM16300CT-ND | 1
48 | J7 | CONN HEADER SMD R/A 4POS 2MM GOLD | 5023520410 | Molex | 5023520410 | Digikey | WM24245CT-ND | 1
49 | J8 | CONN HEADER SMD R/A 5POS 2MM GOLD | 5023520510 | Molex | 5023520510 | Digikey | WM20792CT-ND | 1
50 | J4 | CONN HEADR SH 10POS SIDE 1MM GOLD | SAMTEC_T1M-10-F-SH-L-K | Samtec | T1M-10-F-SH-L | Digikey | SAM15479CT-ND | 1
51 | J5 | CONN MICRO-LOCK PLUS RIGHT ANGLE HEAD | 5055670281 | Molex | 5055670281 | Digikey | WM26827CT-ND | 1
52 | P1 | CONNECTOR cTI HEADER 20POS 1.27MM RA | SAMTEC_HTMS-110-01-G-D-RA-006 | Samtec | HTMS-110-01-G-D-RA-006 | Digikey | HTMS-110-01-G-D-RA-006-ND | 1
53 | X1 | CRYSTAL 20.0000MHZ 10PF SMD | XTAL_TXC_7B | TXC Corporation | 7B-20.000MEEQ-T | Digikey | 887-1303-1-ND | 1
54 | D9, D10, D11, D12, D13, D14 | DIODE GEN PURP 75V 200MA SOD523F | SODFL1608X70N | ON Semiconductor | 1N914BWT | Digikey | 1N914BWTCT-ND | 6
55 | D5, D6, D7 | DIODE SCHOTTKY 2A 40V PWRDI 123 | POWERDI-123 | Diodes Inc | DFLS240L-7 | Digikey | DFLS240LDICT-ND | 3
56 | D1, D2, D3 | DIODE SCHOTTKY 100V 1A | DO-214AC - MBRS1100T3G | ON Semiconductor | MBRS1100T3G | Digikey | MBRS1100T3GOSCT-ND | 3
57 | D4 | DIODE SCHOTTKY, 220mV@10mA, SOD882L | SOD882L | Central Semiconductor Corp | CFSH05-20L | Digikey | CFSH05-20L CT-ND | 1
58 | U48, U51 | DIODE TVS 3.3V 7V SOT143 | CD143A | Bourns | CD143A-SR3.3 | Digikey | CD143A-SR3.3CT-ND | 2
59 | U16, U19, U20, U21 | DIODE TVS 4-CH UNIDIR ARRAY 11V BRKDWN | TI-DBV-6, SOT-23-6 | Texas Instruments | TPD4E001QDBVRQ1 | Digikey | 296-39344-1-ND | 4
60 | U49 | DIODE TVS 5.5V 6SON | TI-DRY-6 | TI | TPD4S012DRYR | Digikey | 296-24244-1-ND | 1
61 | U36 | DIODE TVS 6-CH ARRAY 6V BRKDWN | RSE-8 | Texas Instruments | TPD6E004RSER | Digi-Key | 296-23619-2-ND | 1
62 | D8 | DIODE TVS 36VWM POWERDI123 | POWERDI-123 | Diodes Inc | DFLT36A-7 | Digikey | DFLT36ADICT-ND | 1
63 | L26, L27 | FERRITE BEAD 2A 220 OHM@100MHz 0805 1LN | L0805 | Murata Electronics | BLM21PG221SN1D | Digikey | 490-1054-1-ND | 2
64 | L28 | FERRITE BEAD 3A 60 OHM@100MHz 0805 1LN | L0805 | Taiyo Yuden | BKP2125HS600-T | Digikey | 587-1932-1-ND | 1
65 | L19 | FIXED IND 22UH 220mA 2 OHM SMD | L0805_2 | TDK | MLZ2012M220WTD25 | Digikey | 445-17076-1-ND | 1
66 | J1, J2, J3 | HEADER, MICRO-LOCK PLUS RIGHT ANGLE 6POS 1.25MM | 5055670681 | Molex | 5055670681 | Digikey | WM22471CT-ND | 3
67 | U18 | IC 3V VREF SERIES 0.05% 8VSSOP | TI-DGK-8 | Texas Instruments | REF5030IDGKT | Digikey | 296-24501-1-ND | 1
68 | U2 | IC AMP DIFF ADC DVR 18BIT | CP-16-22 | Analog Devices | ADA4945-1ACPZ-R7 | Mouser Electronics | 584-ADA4945-1ACPZ-R7 | 1
69 | U15 | IC BRIDGE I2C TO 1-WIRE 8-SOIC | MI-S8+4 | Maxim Integrated | DS2482S-100+ | Digi-Key | DS2482S-100+-ND | 1
70 | U33, U34, U35 | IC Buck Switching Regulator 4A 28-WFQFN Exposed Pad | LT-UFD-28_N | Linear Technology | LTC3649IUFD#PBF | Digikey | LTC3649IUFD#PBF-ND | 3
71 | U31 | IC BUF NON-INVERT 5.5V SOT23-6 | TI-DBV-6 | Texas Instruments | SN74LVC2G07DBVR | Digikey | 296-13494-1-ND | 1
72 | U8, U9, U10, U11, U12, U14, U37, U38, U39, U40, U41 | IC Current Sense Amplifier | PW0008A | TI | INA240A1PWR | Digikey | 296-45088-1-ND | 11
73 | U42, U43, U44, U45, U46 | IC DRIVER DC MOTOR 3.6A 8SOIC | DDA008H | Texas Instruments | DRV8872DDAR | Digikey | 296-42661-1-ND | 5
74 | U50 | IC LINE RVR LVDS DUAL 3.3V 8SOIC | TI-D-8_N | TI | DS90LV028ATMX/NOPB | Digikey | DS90LV028ATMX/NOPBCT-ND | 1
75 | U23 | IC MCU 32BIT 1MB FLASH 337NFBGA | TI_ZWT_337BGA | Texas Instruments | TMS320F28379SZWTT | Digikey | 296-45044-ND | 1 | -1 ASSEMBLY ONLY
76 | U23 | IC MCU 32BIT 1MB FLASH 337NFBGA | TI_ZWT_337BGA | Texas Instruments | TMS320F28379DZWTT | Digikey | 296-48453-ND | 1 | -2 ASSEMBLY ONLY
77 | U5, U47 | IC OPAMP GP 38MHZ RRO 8VSSOP | TI-DGK-8 | TI | OPA350EA/2K5 | Digikey | 296-46161-1-ND | 2
78 | U22 | IC OPAMP GP R-R 38MHZ QUAD 16DBQ | SSOP16_DBQ | Texas Instruments | OPA4350EA/250 | Digikey | OPA4350EACT-ND | 1
79 | U27 | IC OPAMP QUAD RRIO, 44 V, SOIC-14 | LT-S-14_N | Linear Technology | LT1491AIS#PBF | Digikey | LT1491AIS#PBF-ND | 1
80 | U13 | IC OPAMP RROl SOT-23-6 | RJ-6_N | Analog Devices | ADA4805-1ARJZ-R7 | Digikey | ADA4805-1ARJZ-R7CT-ND | 1
81 | U32 | IC Quad 2-Input Positive-AND Gate | TI-D-14_N | Texas Instruments | SN74HCS08QDRQ1 | Digikey | 296-SN74HCS08QDRQ1CT-ND | 1
82 | U6 | IC RCVR DIFF QUAD LV HS 16SOIC | TI-D-16_N | Texas Instruments | AM26LV32EIDR | Digikey | 296-24694-1-ND | 1
83 | U7 | IC REG 3.5A Synchronous Buck 16-pin SOP (MSE-16-EDP) | LT-MSE-16 | Linear Technology | LT8610ABEMSE#PBF | Digikey | LT8610ABEMSE#PBF-ND | 1 | ALTERNATE: LT8610ABIMSE#PBF (WITH ENGINEER APPROVAL)
84 | U29 | IC REG BUCK 1.2V 600MA 6SON | TI-DRV-6 | Texas Instruments | TPS62262TDRVRQ1 | Digikey | 296-25730-1-ND | 1
85 | U26 | IC REG BUCK 3.3V 1A 6-WDFN Exposed Pad | TI-DRV-6 | Texas Instruments | TPS62291DRVT | Digikey | 296-23330-1-ND | 1
86 | U3 | IC REG LTC7138EMSE#PBF | LT-MSE-16(12) | LT | LTC7138EMSE#PBF | Digi-Key | LTC7138EMSE#PBF-ND | 1
87 | U30 | IC SDRAM 16MX16 200MHZ 54TSOP | TSOP80P1180X110-54N | Insignis | NDS36PT5-20IT | Rutronik | CDRAM2099 | 1
88 | U4 | IC SILICON SERIAL NUMBER 6TSOC | MAXIM_DS2401P+ | Maxim Integrated | DS2401P+ | Digikey | DS2401P+CT-ND | 1 | DO NOT INSTALL
89 | U25 | IC VOLTAGE MONITOR 1.2V TSOT23-6 | TI-DDC-6 | Texas Instruments | TPS3702CX12DDCT | Digikey | 296-42074-1-ND | 1
90 | U28 | IC VOLTAGE MONITOR 3.3V TSOT-23-6 | TI-DDC-6 | Texas Instruments | TPS3702CX33DDCT | Digikey | 296-39651-1-ND | 1
91 | U1 | IC VREF SERIES 4.096V 8SOIC | R-8_N | Analog Devices | ADR444BRZ-REEL7 | Digikey | ADR444BRZ-REEL7CT-ND | 1 | ALTERNATE: ADR444ARZ (WITH ENGINEER APPROVAL)
92 | L13, L24, L25 | IND 2.2µH Shielded 1.72A 59 mOhm | VLCF4020 | TDK | VLCF4020T-2R2N1R7 | Digikey | 445-3182-1-ND | 3
93 | L20, L21, L22 | IND 6.8UH 5.2A 25 MOHM SMD | IND_WE_PDA-1260 | Wurth | 78477068 | Digi-Key | 732-6783-1-ND | 3
94 | L1 | IND 10UH 1.44A 180 MOHM | IND_VLF403215 | TDK | VLF403215MT-100M-CA | Digikey | 445-17152-1-ND | 1
95 | L12 | IND 10UH 2.5A 36.4 mOhm | IND_TDK_SLF10145T | TDK | SLF10145T-100M2R5-PF | Digikey | 445-1975-1-ND | 1
96 | L6, L23 | IND 15UH 2.2A 56.6 MOHM | IND_TDK_SLF10145T | TDK | SLF10145T-150M2R2-H | Digikey | 445-3827-1-ND | 2
97 | L4 | IND 22µH Shielded 3.8A 37.9 mOhm | IND_TDK_SLF12565ST | TDK | SLF12565T-220M3R5-PF | Digikey | 445-173079-1-ND | 1
98 | L7, L8, L9, L10, L11, L14, L15, L16, L17, L18 | IND 47µH Shielded 2.4A 69.36 mOhm | IND_TDK_SLF12565ST | TDK | SLF12565T-470M2R4-H | Digikey | 445-3847-1-ND | 10
99 | L2, L3, L5 | IND 100UH .33A 1Ohm SMD | VLCF4028 | TDK | VLCF4028T-101MR33-2 | Digi-Key | 445-6542-1-ND | 3
100 | LD1 | LED GREEN DIFFUSED 2125 SMD | DIOC2012X09N | Stanley Electric | PG1112H-TR | Digikey | 404-1021-1-ND | 1
101 | LD2, LD3 | LED RED DIFFUSED 2125 SMD | DIOC2012X09N | Stanley Electric | BR1112H-TR | Digikey | 404-1017-1-ND | 2
102 | R27, R28, R124, R125 | RES 0.039 OHM 1% 1/2W 0805 | RESC2012N | Panasonic | ERJ-6BWFR039V | Digikey | P.039AQCT-ND | 4
103 | R24, R128 | RES 0.1 OHM 1% 1/2W 0805 | RESC2012N | Panasonic | ERJ-6DSFR10V | Digikey | P19308CT-ND | 2
104 | R172, R173, R182, R188 | RES 0.1 OHM 5% 1/10W 0603 | R0603 | Panasonic | ERJ-3RSJR10V | Digikey | P.10AHCT-ND | 4
105 | R25, R26, R126, R127 | RES 0.12 OHM 1% 1/2W 0805 | RESC2012N | Panasonic | ERJ-6DSFR12V | Digikey | P19310CT-ND | 4
106 | R155 | RES 0.4 OHM 1% 1W 2010 | RESC5125X09N | Vishay Dale | WSLT2010R4000FEA18 | Digikey | 541-10371-1-ND | 1
107 | R23 | RES 0.75 OHM 1% 1/2W 0805 | RESC2012N | Panasonic | ERJ-6DQFR75V | Digikey | P19305CT-ND | 1
108 | R62 | RES 1.0 OHM 1/8W 1% 0805 | RESC2012N | Panasonic | ERJ-6RQF1R0V | Digikey | P1.0DCT-ND | 1
109 | R49, R90, R99, R100, R129, R132, R133, R136, R137, R146, R147, R148, R149, R150 | RES 1.00K OHM 1/8W 1% 0805 SMD | RESC2012N | Panasonic | ERJ-6ENF1001V | Digikey | P1.00KCCT-ND | 14
110 | R64, R186, R187, R196, R205 | RES 2.2K OHM 5% 1/10W 0402 | R0402 | Panasonic | ERJ-2GEJ222X | Digikey | P2.2KJCT-ND | 5
111 | R33 | RES 3.01K OHM 1/8W 1% 0805 SMD | RESC2012N | Panasonic | ERJ-6ENF3011V | Digikey | P3.01KCCT-ND | 1
112 | R37 | RES 4.7 OHM 1/8W 1% 0805 SMD | RESC2012N | Panasonic | ERJ-6RQF4R7V | Digikey | P4.7DCT-ND | 1
113 | R111, R112 | RES 4.7K OHM 1% 1/10W 0402 | R0402 | KOA Speer Electronics | RK73H1ETTP4701F | Digikey | 2019-RK73H1ETTP4701FCT-ND | 2
114 | R4 | RES 4.99 OHM 0.1W 1% 0603 SMD | RESC1608X06N | Vishay | CRCW06034R99FKEA | Digikey | 541-4.99HHCT-ND | 1
115 | R34, R206, R207, R208 | RES 10.0K OHM 1/8W 1% 0805 SMD | RESC2012N | Panasonic | ERJ-6ENF1002V | Digikey | P10.0KCCT-ND | 4
116 | R29, R68, R85, R86, R198, R209, R210 | RES 20.0K OHM 1/8W 1% 0805 SMD | RESC2012N | Panasonic | ERJ-6ENF2002V | Digikey | P20.0KCCT-ND | 7
117 | R70, R74 | RES 27.4K OHM 1/8W 1% 0805 SMD | RESC2012N | Panasonic | ERJ-6ENF2742V | Digikey | P27.4KCCT-ND | 2
118 | R211, R212, R213 | RES 30.1K OHM 1/8W 1% 0805 SMD | RESC2012N | Panasonic | ERJ-6ENF3012V | Digikey | P30.1KCCT-ND | 3
119 | R141, R142, R143, R144, R145, R180, R181, R183, R184, R185 | RES 49.9 OHM 1/8W 1% 0805 SMD | RESC2012N | Panasonic | ERJ-6ENF49R9V | Digikey | P49.9CCT-ND | 10
120 | R75, R81, R200 | RES 113K OHM 1/8W 1% 0805 SMD | RESC2012N | Panasonic | ERJ-6ENF1133V | Digikey | P113KCCT-ND | 3
121 | R69, R73 | RES 309 OHM 1% 1/8W 0805 | RESC2012N | Panasonic | ERJ-6ENF3090V | Digikey | P309CCT-ND | 2
122 | R176, R177, R178, R179, R194 | RES SMD 0 OHM JUMPER 1/10W 0402 | R0402 | Panasonic | ERJ-2GE0R00X | Digikey | ERJ-2GE0R00X | 5
123 | R151, R152, R153, R154 | RES SMD 0.0 OHM JUMPER 1W 2010 | RESC5125X09N | Vishay Dale | CRCW20100000Z0EFHP | Digikey | 541-0.0PBCT-ND | 4
124 | R65, R101, R102, R103, R117, R170, R171 | RES SMD 0.0 OHM JUMPER 0603 | C0603, R0603, RESC1608X06N | Panasonic | ERJ-3GEY0R00V | Digikey | P0.0GCT-ND | 7
125 | R22, R107, R108, R109, R201, R202, R203, R204 | RES SMD 0.1 OHM 1% 1/2W 0805 | RESC2012N | Panasonic | ERJ-6BWFR100V | Digikey | P17589CT-ND | 8
126 | R82, R83, R84, R113, R114, R175 | RES SMD 1.00K OHM 1% 1/10W 0603 | RESC1608X06N, R0603 | Panasonic | ERJ-3EKF1001V | Digikey | P1.00KHCT-ND | 6
127 | R36, R40 | RES SMD 1M OHM 1% 1/8W 0805 | RESC2012N | Panasonic | ERJ-6ENF1004V | Digikey | P1.00MCCT-ND | 2
128 | R3, R66 | RES SMD 2 OHM 1% 1/4W 0603 | RESC1608X06N | Panasonic | ERJ-3BQF2R0V | Digikey | P17377CT-ND | 2
129 | R60, R61 | RES SMD 2.49K OHM 1% 1/10W 0603 | RESC1608X06N | Panasonic | ERJ-3EKF2491V | Digikey | P2.49KHCT-ND | 2
130 | R78, R79, R80 | RES SMD 3.01K OHM 1% 1/10W 0603 | RESC1608X06N | Panasonic | ERJ-3EKF3011V | Digikey | P3.01KHCT-ND | 3
131 | R48 | RES SMD 4.99K OHM 1% 1/10W 0603 | RESC1608X06N | Panasonic | ERJ-3EKF4991V | Digikey | P4.99KHCT-ND | 1
132 | R169 | RES SMD 9.09K OHM 1% 1/10W 0603 | RESC1608X06N | Panasonic | ERJ-3EKF9091V | Digikey | P9.09KHCT-ND | 1
133 | R5, R14, R17, R18, R19, R20, R21, R41, R42, R43, R44, R45, R119, R120, R121, R122, R123, R130, R131, R134, R135, R138 | RES SMD 10 OHM 5% 1/10W 0603 | RESC1608X06N | Panasonic | ERJ-3GEYJ100V | Digikey | P10GCT-ND | 22
134 | R6, R7, R9, R12, R32, R38, R39, R47, R115, R116, R140, R167, R168 | RES SMD 10K OHM 1% 1/10W 0603 | RESC1608X06N | Panasonic | ERJ-3EKF1002V | Digikey | P10.0KHCT-ND | 13
135 | R30 | RES SMD 13K OHM 1% 1/8W 0805 | RESC2012N | Panasonic | ERJ-6ENF1302V | Digikey | P13.0KCCT-ND | 1
136 | R1, R2 | RES SMD 13.7K OHM 1% 1/10W 0603 | RESC1608X06N | Panasonic | ERJ-3EKF1372V | Digikey | P13.7KHCT-ND | 2
137 | R58, R59, R157 | RES SMD 33.2 OHM 1% 1/10W 0603 | R0603 | Panasonic | ERJ-3EKF33R2V | Digikey | P33.2HCT-ND | 3
138 | R63 | RES SMD 39 OHM 5% 1/10W 0402 | R0402 | Panasonic | ERJ-2GEJ390X | Digikey | P39JCT-ND | 1 | ALTERNATE: ERJ-2RKF39R0X
139 | R192, R217, R218 | RES SMD 41.2K OHM 1% 1/8W 0805 | RESC2012N | Panasonic | ERJ-6ENF4122V | Digikey | P41.2KCCT-ND | 3
140 | R10 | RES SMD 41.2K OHM 1% 1/10W 0603 | RESC1608X06N | Panasonic | ERJ-3EKF4122V | Digikey | P41.2KHCT-ND | 1
141 | R190, R191 | RES SMD 56K OHM 5% 1/10W 0402 | R0402 | Panasonic | ERJ-2GEJ563X | Digikey | P56KJCT-ND | 2
142 | R91, R92, R93 | RES SMD 56.2K OHM 1% 1/10W 0603 | RESC1608X06N | Panasonic | ERJ-3EKF5622V | Digikey | P56.2KHCT-ND | 3
143 | R139 | RES SMD 90.9K OHM 1% 1/10W 0603 | RESC1608X06N | Panasonic | ERJ-3EKF9092V | Digikey | P90.9KHCT-ND | 1
144 | R110, R189, R193, R195, R214, R215, R216 | RES SMD 100 OHM 1% 1/4W 0603 | RESC1608X06N | Panasonic | ERJ-PA3F1000V | Digikey | P100BYCT-ND | 7
145 | R8, R87, R88, R89, R94, R96 | RES SMD 100K OHM 1% 1/10W 0603 | RESC1608X06N | Panasonic | ERJ-3EKF1003V | Digikey | P100KHCT-ND | 6
146 | R11, R13, R46 | RES SMD 120 OHM 1% 1/4W 0603 | RESC1608X06N | Panasonic | ERJ-PA3F1200V | Digikey | P120BYCT-ND | 3
147 | R35 | RES SMD 150K OHM 1% 1/8W 0805 | RESC2012N | Panasonic | ERJ-6ENF1503V | Digikey | P150KCCT-ND | 1
148 | R31 | RES SMD 243K OHM 1% 1/10W 0603 | RESC1608X06N | Panasonic | ERJ-3EKF2433V | Digikey | P243KHCT-ND | 1
149 | R95 | RES SMD 316K OHM 1% 1/10W 0603 | RESC1608X06N | Panasonic | ERJ-3EKF3163V | Digikey | P316KHCT-ND | 1
150 | R15, R16 | RES SMD 402 OHM 1% 1/10W 0603 | RESC1608X06N | Panasonic | ERJ-3EKF4020V | Digikey | P402HCT-ND | 2
151 | R76 | RES SMD 499 OHM 1% 1/10W 0603 | RESC1608X06N | Panasonic | ERJ-3EKF4990V | Digikey | P499HCT-ND | 1
152 | R104, R105, R106 | RES SMD 499K OHM 1% 1/10W 0603 | RESC1608X06N | Panasonic | ERJ-3EKF4993V | Digikey | P499KHCT-ND | 3
153 | R97, R98 | RES SMD 680 OHM 5% 1/16W 0402 | R0402 | Vishay Dale | CRCW0402680RJNED | Digikey | 541-680JCT-ND | 2
154 | R54, R55, R56, R57, R156, R158, R159, R160 | RES SMD 715 OHM 1% 1/10W 0603 | R0603 | Panasonic | ERJ-3EKF7150V | Digikey | P715HCT-ND | 8
155 | R50, R51, R52, R53, R161, R162, R163, R164, R165, R166 | RES SMD 787 OHM 1% 1/10W 0603 | R0603 | Panasonic | ERJ-3EKF7870V | Digikey | P787HCT-ND | 10
156 | U17 | SENSOR HUMI/TEMP 5V I2C 1.5% SMD | XDCR_SHT35-DIS-B2.5KS | Sensirion AG | SHT35-DIS-B2.5KS | Digikey | 1649-1062-1-ND | 1
157 | SW1 | SWITCH, 2xSPST DIP SMT, half-pitch | SW_2POS_CTS218 | CTS Electrocomponents | 218-2LPST |  | CT2182LPST-ND | 1
158 | GND1, GND2, GND3, GND4, GND5, GND6 | TEST POINT COMPACT SMT | TP-5016 | Keystone | 5016 | Digikey | 5016KCT-ND | 6
159 | TP1, TP2, TP3, TP4, TP5, TP6, TP7, TP8, TP9, TP10, TP11, TP12, TP13, TP14, TP15, TP16, TP17, TP18, TP19, TP20, TP21, TP22, TP23, TP24, TP25, TP30, TP31, TP32, TP33, TP34, TP35, TP36 | TEST POINT MINIATURE SMT | TP-5015 | Keystone | 5015 | Digikey | 5015KCT-ND | 32
160 | Q2, Q3, Q4 | TRANS MOSFET N-CH 500V 6A D2PAK | TO-263AA | IXYS | IXTA6N50D2 | Digikey | IXTA6N50D2-ND | 3
161 | Q1 | TRANS NPN 40V 0.6A SMD SOT23-3 | TO-236AB | Diodes, Inc | MMBT2222A-7-F | Digikey | MMBT2222A-FDICT-ND | 1
162 | Q5, Q6, Q7 | TRANS PNP 40V 0.6A SOT23 | TO-236AB | Nexperia | PMBT2907,215 | Digikey | 1727-5176-1-ND | 3

## Read Me
For reference only. Delete this Read Me and the Change Log before you print/save to PDF!
1 | PL Content: This template is only to be used for vendor built GSE PWBs. The content has been modified to include the information outside vendors will need to procure parts and build the assemblies. For any situation other than a vendor built GSE board, the standard Electronic Parts List Template is required to be used.
2 | Sheet Size: This template is sized for an 11 x 17 size sheet, however due to different settings on different computers, the sheet size may overshoot on your computer.
Cover Sheet
If the sheet size overshoots on additional horizontal and vertical pages, you can delete certain rows/columns until the sheet size is correct.
Columns that can be deleted to correct the sheet size: Columns A through Z.
Rows that can be deleted to correct the sheet size: Rows 5 through 21.
Do not delete any other rows or columns as this will affect the title block dimensions and compliance with ASME Y14.1.
Column and row dimensions are locked in order to keep compliance with ASME Y14.1. It is recommended the cover sheet remain "Protected" to preserve compliance, however if circumstances require changes, the password to unprotect the cover sheet is "parts list".
Parts Summary
If the sheet size overshoots on additional horizontal pages, you can resize any column as necessary.
These sheets can be as many vertical pages as necessary to capture all of the parts in the assembly. You will need to add "All Borders" to any additional vertical sheets. The header columns will automatically appear on continuation sheets.
3 | Sheet Numbers: The cover sheet has a footer that will insert "Sheet 1 of #" where # is the total number of pages printed. The summary and locator sheets have a header that will insert "Sheet #" based on the number of pages printed. These will be automatically populated. Be sure to remove this worksheet so it is not included in the print out or sheet count. If the "Sheet # of #" is not aligned in the cell properly, you may need to adjust the position of the footer (cover sheet) or header (summary and locator sheets). Go to margins and adjust the position of the header or footer. Use Print Preview to view the positioning of the header or footer.
5 | Revision History: Revision A does not require any additional information in the Revision History Block. For subsequent revisions, you will need to add the borders to create a new revision history line on the cover sheet. This can be done by selecting the cells already populated for revision A (revision through ENG, do not include the JPL data management system blurb), click "Format Painter" on the home tab, and then select the row where you want to enter the next revision information. Alternately, you can manually add the borders to the cells.

## Change Log
Date | Change
2020-05-21 | Initial publication